## SPECS EU
2020 Nissan GT-R NISMO Specifications (EU)
Specifications are based on latest product information available at the time of printing
Mechanical
Engine
Designation |  |  | VR38DETT
Cam configuration |  |  | DOHC
Orientation |  |  | Longitudinal
Cylinders / configuration |  |  | V6
Block / head composition |  |  | Aluminum/Aluminum
Displacement (liters) |  |  | 38
Horsepower |  |  | 441kW (600ps) @ 6,800 RPM1
Torque Nm |  |  | 652Nm @ 3,600 – 5,600 RPM1
Bore & stroke (mm) |  |  | 95.5 x 88.4 (Plasma sprayed bore)
Compression ratio (:1) |  |  | 90
Maximum engine speed |  |  | 7,100 RPM
Fuel delivery system |  |  | Sequential multi-point electronic fuel injection
Valvetrain |  |  | 4 valves per cylinder, CVTCS
Turbocharger |  |  | High-efficiency High-capacity NISMO GT3 Twin- Turbo system
Engine mounts |  |  | 2 liquid-filled, front; 1 solid, rear
Recommended fuel |  |  | Premium unleaded, 100 octane
Emissions system |  |  | 3-way catalyst and secondary air injection system
Emission certification level |  |  | EPA Tier 2-Bin5 (Euro 6B)
Exhaust |  |  | Dual system, 4 outlets (2 each side) Titanium exhaust with burnished tips and Exhaust Sound Control
Electrical
Ignition system |  |  |  | Electronic, Nissan Direct Ignition System (NDIS)
Starter |  |  |  | 12V
Alternator |  |  |  | 150 Amp.
Battery |  |  |  | 12V – 65B24(S)-HR/52 Ah
Transmission and Drive System
Drive configuration |  |  | Mid-mounted front engine / rear transaxle ATTESA E-TS all-wheel drive
Transmission |  |  | Dual clutch sequential 6-speed rear transaxle, paddle shifters, gear pre-selection
Gear ratio 1st 2nd |  |  | 4.056 2.301
3rd |  |  | 1595
4th |  |  | 1248
5th |  |  | 1001
6th |  |  | 796
Reverse |  |  | 3383
Final drive ratio |  |  | Front: 2.937, Rear: 3.700
Driveshafts |  |  | Carbon composite
Manual/Automatic modes |  |  | S
Configurable Shift Control |  |  | S
Downshift Rev Matching (DRM) |  |  | S
1.5-way mechanical limited slip differential |  |  | S
Traction Control System with Limited Slip |  |  | S
Vehicle Dynamic Control (VDC) |  |  | S
Save-mode function |  |  | S
Hill Start Assist (HSA) |  |  | S
Yaw Rate Feedback Control (ATTESA E-TS) |  |  | S
Brakes
Carbon ceramic brake system: Brembo® carbon ceramic rotors and calipers |  |  | S
Front Type Rotor size diameter and thickness (mm) |  |  | Brembo® six piston monoblock calipers, full- floating, vented and drilled rotors 410 x 38
Rear Type Rotor size diameter and thickness (mm) |  |  | Brembo® four piston monoblock calipers, full- floating, vented and drilled rotors 390 x 32
Brake control |  |  | Active power brake booster (double)
Anti-lock Brake System (ABS) |  |  | S
Number of wheels |  |  | 4
Number of channels |  |  | 4
Number of sensors |  |  | 4
Electronic Brake force Distribution (EBD) |  |  | S
Brake Assist |  |  | S
Parking brake |  |  | Hand-operated
Brake cooling air guide (front and rear) |  |  | S
Steering
Type |  |  | Vehicle speed-sensitive power rack-and-pinion, aluminum steering rack, four-point mounting
Overall ratio |  |  | 15:1
Turns (lock to lock) |  |  | 24
Turning diameter (meter) |  |  | 122
Steering wheel |  |  | 3-spoke Alcantara®-wrapped with air bag, manual tilt and telescoping, lap timer switch
NISMO Dark Gray steering wheel with red stripe and Alcantara® accents |  |  | S
Steering wheel ASCD, audio and Bluetooth® Lap time switches |  |  | S
Suspension
NISMO-tuned suspension with unique shock absorber settings and spring rates |  |  | S
Front |  |  | Independent double wishbone aluminum, integral tube-frame structure, six-point mounting
Rear |  |  | Independent multi-link aluminum suspension, integral tube-frame structure, six-point mounting, aluminum upper/lower links
Large-diameter (34 mm) hollow front stabilizer bar |  |  | S
Large-diameter (17.3 mm) hollow rear stabilizer bar |  |  | S
Bilstein® DampTronic mono-tube shock absorbers, computer controlled, 3-position driver adjustable |  |  | S
Linear springs (Front); Progressive springs (Rear) |  |  | S
High-accuracy alignment, fully adjustable |  |  | S
Body / Chassis
Type |  |  | Unibody
Materials (primary) |  |  | Steel, carbon fiber, die-cast aluminum
Additional body bonding |  |  | S
Platform |  |  | Premium-Midship (PM)
Exterior
Wheels & Tires
Wheels F: 20x10.0 inches, R: 20x10.5 in. |  |  | S
Lightweight 9-spoke RAYS® aluminum-alloy forged, black finish |  |  | S
Tires Dunlop® SP Sport Maxx GT600 ultra high performance run-flat tires F: 255/40ZRF20 XL , R: 285/35ZRF20 XL NISMO-specific compound |  |  | S
Tire Pressure Monitoring System (TPMS), pressure and position shown on multi- function meter |  |  | S
Lights
Headlights | LED |  | S
Integrated LED daytime running lights |  |  | S
Auto on/off |  |  | S
Taillights | “GT-R” 4-ring LED Spoiler-mounted LED center high-mount stop lamp |  | S S
Exterior Features
NISMO aerodynamic package with unique carbon fiber front and rear bumpers, Black outside mirrors with red stripe, carbon fiber side sill covers |  |  | S
Carbon fiber roof, hood and front fenders with air vents |  |  | S
Functional rear underbody diffuser |  |  | Carbon fiber
Carbon fiber rear spoiler2 |  |  | S
Front spoiler with carbon fiber air duct |  |  | S
Carbon fiber trunk lid |  |  | S
Front “aero-blade” fenders with vents |  |  | S
Aerodynamic front underbody cover |  |  | S
Integrated, flush mounted aluminum door handles |  |  | S
UV-filtering front and rear side glass, laminated UV-reducing windshield |  |  | S
Folding side mirrors, power/power folding, heated |  |  | S
Body-color bumpers |  |  | S
Dark Gray grille |  |  | S
Aerodynamic flat-blade windshield wipers, variable intermittent, speed-sensitive |  |  | S
Interior
Seating
Capacity |  |  | 4 passengers
Front Seat Type |  |  | Bucket, sport style, with accommodation for 4- point safety harness
NISMO-exclusive Recaro® leather-appointed front seats with red stitching |  |  | S
Red seat backs, shift knob, door grip |  |  | S
Leather/synthetic suede front seat appointments |  |  | S
Driver’s seat 2-way power |  |  | S
Front Passenger’s seat 2-way power |  |  | S
Instrumentation
Meters/gauges Speedometer Tachometer Coolant temperature Fuel level LCD dual trip odometer |  |  | S
Red-accented tachometer |  |  | S
Multi-Function Display system featuring: Turbo boost Water temp Engine temp and oil pressure Transmission oil temp and pressure |  |  | S
Speed, Accel, Braking |  |  | S
Accel G/ Braking G/ Cornering G/ Accel braking G/ Total G |  |  | S
Fuel level, flow and economy |  |  | S
Front to rear drive dist. (torque split) Steering position |  |  | S
Brake and accelerator position Clock |  |  | S
Convenience Features
RearView Monitor Cruise control (ASCD) Power windows – driver and passenger one- touch up/down Power door locks Remote keyless entry system Intelligent key system Cupholders – 3 12-volt outlets – 2 Sunvisors w/ vanity mirrors and lamps Inside rear view mirror – auto-dimming Map light, door step lamp Center console storage area Automatic climate control, dual zone 3-position setup switches for suspension, transmission and VDC Carbon fiber interior trim Active Sound Enhancement (ASE) |  |  | S
Safety and Security
Passenger Restraint System
Nissan Advanced Air Bag System (AABS) |  |  | Driver and front passenger air bags with dual- stage inflation and seat belt sensors
Seat belts, front and rear |  |  | 3-point (ELR for passengers, ELR for driver)
Front seatbelts w/pre-tensioners and load limiters |  |  | S
Power window lockout button |  |  | S
Rear seat upper and lower tether anchors |  |  | S
Impact Safety
Zone Body Construction with front and rear crumple zones Energy-absorbing steering column Hood buckling creases High-strength side door guard beams |  |  | S
Security
Tamper proof door lock key cylinder Vehicle Security System (VSS) Immobilizer |  |  | S
Dimensions
Exterior (mm)
Wheelbase |  |  | 2780
Overall length |  |  | 4690
Overall width |  |  | 1895
Overall height |  |  | 1370
Track width Front/Rear |  |  | 1600/1600
Coefficient of drag (Cd) |  |  | 26
Interior (mm) |  |  | Front |  | Rear
Head room |  |  | 9682 |  | 8519
Leg room |  |  | 11323 |  | 6704
Hip room |  |  | 13882 |  | 11406
Shoulder room |  |  | 13797 |  | 1269
Weights
Curb weight (kilograms) |  | Front Rear Total | 936 767 1703
Weight distribution (%) Front/rear |  |  | 54/46
GVWR (kg) |  |  | 2200 (PTW)
Capacities
Fuel tank (liter) |  |  | 74
Engine oil (liter) |  |  | 62
Engine coolant w/ reservoir (liter) |  |  | 117
Volume (cu. ft)
Passenger compartment |  |  | 790
Cargo |  |  | 88
Total |  |  | 878
Fuel Economy (l/100km) (Actual mileage may vary)
Lo |  |  | TBD
Mid |  |  | TBD
High |  |  | TBD
exHigh |  |  | TBD
TOTAL |  |  | TBD
S- Standard
O- Optional
1. 100 octane gasoline required
2. Dry carbon fiber requires specific maintenance. Please see Owner’s Manual for details.