## Sheet1
Hybrid | 1.8l HYBRID | 2.0l Hybrid Dynamic Force
ENGINE
Engine code | 2ZR-FXE | M20A-FXS
Type | 4 in-line cylinders | 4 in-line cylinders
Fuel type | 95 unleaded petrol or higher (E10) | 95 unleaded petrol or Higher (E10)
Valve mechanism | DOHC 16-valve with VVT-i | DOHC 16 valve with Dual VVT-i
Fuel system | Electronic Fuel Injection | Direct/Port Injection D4-S
Turbocharger | - | -
Displacement (cm3) | 1.798 | 1.987
Bore x stroke (mm) | 80.5 x 88.3 | 80.5 x 97.6
Compression ratio (:1) | 13 | 14
Max. power ( hp/ kW @ rpm) | 98/72@5,200 | 152/112@6,000
Max. torque (Nm @ rpm) | 142 @ 3,600 | 190 @ 4,400 to 5,200
| (thermic engine only) | (thermic engine only)
Emissions level | Euro 6d | Euro 6d
HYBRID SYSTEM
Hybrid battery | Li-Ion | NiMH
Nomival voltage (V) | 207.2 | 216
Motor Generator
Type | Permanent Magnet synchronous motor | Permanent Magnet synchronous motor
Max Voltage (V) | 600 | 650
Max output (kW) | 53 | 80
Max. Torque (Nm) | 163 | 202
COMBINED POWER
Total system Max. power (DIN hp/ kW @ rpm) | 122/90 @ 5,200 | 184/135 @ 6,000
TRANSMISSION | FWD | FWD
Type | Planetary Gear System | Planetary Gear System
Differential gear ratio (:1) | 3.218 | 3.605
PERFORMANCE
Max. speed (km/h) | 170 | 180
Acc. 0 - 100 km/h (seconds) | 11.0 | 8.2
FUEL CONSUMPTION (l/100) Correlated NEDC
Urban | 3.2 - 3.5 | 3.7 - 3.9
Extra-urban | 4.2 - 4.3 | 4.2 - 4.4
Combined | 3.8 - 3.9 | 4.0 - 4.3
CO2 EMISSIONS (g/km) Correlated NEDC
Combined 17”/18” | from 86 | f rom 92
FUEL CONSUMPTION (l/100) WLTP
Combined 17”/18” | 4.9/4.9-5.0 | 5.3/5.3-5.4
CO2 EMISSIONS (g/km) WLTP
Combined 17”/18” | 109-110/109-111 | 118-119/118-120
Fuel tank capacity (l) | 43
CHASSIS
Front suspension | MacPherson strut
Stabiliser bar diameter (mm) | 26.5
Rear suspension | Double wishbone with coil spring
Stabiliser bar diameter (mm) | 24.2 | 24
Steering | Rack & pinion, Electric Power Steering
Overall ratio (:1) | 13.6
Lock to lock | 2.76
Min. turning circle tyre/body (m) | 10.4/11.0
Brakes
Front (mm) | Ventilated discs (298.5)
Rear (mm) | Solid discs (281)
Tyres | 215/60 R17 96H - 225/50 R18 95H
EXTERIOR DIMENSIONS (mm)
Overall length | 4.39 | 4.39
Overall width | 1.795
Overall height | 1.565
Wheelbase | 2.64
Tread front (17”/18”) | 1,550/1,540
Tread rear (17”/18”) | 1,560/1,550
Front overhang | 935
Rear overhang | 815 | 820
Cd Drag coefficient (17” wheels) | 0.32
CARGO
Capacity (dm3) | 377 | 358
INTERIOR DIMENSIONS (mm)
Length | 1.8
Width | 1.455
Height | 1.21
WEIGHT (kg)
Curb weight min/max | 1,420/1,460 | 1,485/1,525
Gross weight | 1.86 | 1.93
Towing capacity braked/unbraked | 725/725 | 725/725
Conventional | 1.2T |  |  | 2.0*
ENGINE
Engine code |  | 8NR-FTS |  | 3ZR-FAE
Type |  | 4 in-line cylinders |  | 4 in-line cylinders
Fuel type |  | 95 unleaded petrol or higher |  | 95 unleaded petrol or higher
Valve mechanism |  | DOHC 16-valve with Dual VVT-iW |  | DOHC 16-valve with VALVEMATIC
Fuel system |  | Direct injection |  | Electronic Fuel Injection
Turbocharger |  | Single Scroll Turbocharger |  | -
Displacement (cm3) |  | 1.197 |  | 1.987
Bore x stroke (mm) |  | 71.5 x 74.5 |  | 80.5 x 97.6
Compression ratio (:1) |  | 10 |  | 10
Max. power ( hp/ kW @ rpm) |  | 116/85 @ 5,200 -5,600 |  | 148/109 @ 6,000 - 6,100
Max. torque (Nm @ rpm) |  | 185 @ 1,500 - 4,000 |  | 189 @ 3,800 - 3,900
Emissions level |  | Euro 6 |  | Euro 5
TRANSMISSION | FWD |  | AWD | FWD
Type | Manual | CVT/Multidrive S | CVT/Multidrive S | CVT
Gear ratios (:1)
1st | 3727
2nd | 2045
3rd | 1310 | From 2.480 to 0.396 | From 2.480 to 0.396 | From 2.517 to 0.390
4th | 0.971
5th | 0.764
6th | 0.619
Reverse | 3333 | From 2.604 to 1.680 | From 2.604 to 1.680 | From 2.517 to 0.390
Differential gear ratio (:1) | 4538 | 5698 | 5698 | 5791
PERFORMANCE | FWD Manual | FWD Multidrive S | AWD Multidrive S | FWD Multidrive S
Max. speed (km/h) | 190 | 185 | 180 | 195
Acc. 0 - 100 km/h (seconds) | 10.9 | 10.8 | 11.4 | 10.9
FUEL CONSUMPTION (l/100) Correlated NEDC | FWD Manual | FWD Multidrive S | AWD Multidrive S | FWD Multidrive S
Urban | 7.3 - 7.6 | 7.2 - 7.5 | 8.0 - 8.1 | 8.8
Extra-urban | 5.3 - 5.3 | 5.3 - 5.5 | 5.9 - 5.9 | 5.8
Combined | 6.1 - 6.2 | 6.1 - 6.1 | 6.7 - 6.7 | 6.9
CO2 EMISSIONS (g/km) Correlated NEDC | FWD Manual | FWD Multidrive S | AWD Multidrive S | FWD Multidrive S
| From 138 |  | From 152
FUEL CONSUMPTION (l/100) WLTP | FWD Manual | FWD Multidrive S | AWD Multidrive S | FWD Multidrive S
Combined 16”/17”/18” | 6.9 | 7.3/7.3-7.5 | 8.1/8.2 | x
CO2 EMISSIONS (g/km) WLTP | FWD Manual | FWD Multidrive S | AWD Multidrive S | FWD Multidrive S
Combined 17”/18” WLTP | 154-155 | 163-164/164-166 | 181/182-183 | x
Fuel tank capacity (l) | 50
| FWD |  | AWD | FWD
CHASSIS
Front suspension | MacPherson strut
Stabiliser bar diameter (mm) | 26.5
Rear suspension | Double wishbone with coil spring
Stabiliser bar diameter (mm) | 24.2
Steering | Rack & pinion, Electric Power Steering
Overall ratio (:1) | 13.6
Lock to lock | 2.76
Min. turning circle tyre/body (m) | 10.4/11.0
Brakes
Front (mm) | Ventilated discs (298.5)
Rear (mm) | Solid discs (281)
Tyres | 215/60 R17 96H - 225/50 R18 95H
EXTERIOR DIMENSIONS (mm)
Overall length | 4.39
Overall width | 1.795
Overall height (Hybrid) | 1.565
Wheelbase | 2.64
Tread front (17”/18”) | 1,550/1,540 |  |  | 1.55
Tread rear (17”/18”) | 1,560/1,550 |  |  | 1.56
Front overhang | 935
Rear overhang | 815
Cd Drag coefficient (17” wheels) | 0.33 |  | 0.34 | 0.33
CARGO
Capacity (dm3) | 377 |  |  | 297 w/Temp tyre
INTERIOR DIMENSIONS (mm)
Length | 1800
Width | 1455
Height | 1210
WEIGHT (kg) | 1.2T FWD Manual | 1.2T FWD Multidrive S | 1.2T AWD Multidrive S | 2.0 Multidrive S*
Curb weight min/max | 1,375/1,435 | 1,390/1,450 | 1,460/1,520 | 1,420/1,470
Gross weight | 1.845 | 1.865 | 1.93 | 1.96
Towing capacity unbraked/braked | 730/1,300 | 720/1,100 | 720/1,100 | -