## Specs table
The all-new Nissan LEAF key specifications
Powertrain | Battery capacity (Usable) *Battery capacity estimated: subject to homologation | 52KWh | 75KWh
| Maximum output | 130kW | 160kW
| Maximum Torque | 345Nm | 355Nm
| Acceleration 0-100 km/h | 8.6 sec | 7.6 sec
| Top speed | 160km/h | 160km/h
Charging & V2L | DC charging type | CCS 2
| Quick charger max. power (DC) | 105kW | 150kW
| DC Quick charging time | 20%-80%(277km) < 30Min | 20%-80%(417km) < 30Min
| AC charging | 7.4kW (optional 11KW) | 11kW
| V2L charging port load capacity | 3.6kW | 3.6kW
Range & consumption | Estimated range (WLTP combined)* | Upto 436km | Upto 604km
| Estimated electricity consumption (WLTP combined)* | 140 Wh/Km | 142 Wh/Km
| Estimated highway range at 130km/h* | 224Km | 330Km
| Drag Coefficient (Cd) | 0.25
General specs | Length | 4,350mm
| Width | 1,810mm
| Height | 1,550mm
| Weight (depending on model and equipment) | 1789kg-1937kg
| Wheel base | 2,690mm
| Suspension | Front : Independent MacPherson strut Rear : Independent multi-link
| Luggage capacity (VDA) | 437L
| Tire size (front and rear) | 195/60R18 215/55R18 235/45R19
NOTE : The above specifications are as of June 2025 and are subject to homologation, Model names, features and specifiactions may vary by market.